## canable
Qty	Value	Package	Parts	Manufacturers Part Number		Digikey
1	BLUE	LED-0603	LED1		http://www.digikey.com/product-detail/en/LB%20Q39G-L2OO-35-1/475-2816-1-ND/2176355	http://www.digikey.com/product-detail/en/LB%20Q39G-L2OO-35-1/475-2816-1-ND/2176355
1	GREEN	LED-0603	LED2		http://www.digikey.com/product-detail/en/LG%20L29K-F2J1-24/475-1193-1-ND/810354	http://www.digikey.com/product-detail/en/LG%20L29K-F2J1-24/475-1193-1-ND/810354
2		1X03_LOCK	J4, JP3		http://www.digikey.com/product-detail/en/PREC003SAAN-RC/S1012EC-03-ND/2774851	http://www.digikey.com/product-detail/en/PREC003SAAN-RC/S1012EC-03-ND/2774851
1		SCREWTERMINAL-3.5MM-4_LOCK.007S	J3		http://www.digikey.com/product-detail/en/1776275-4/A98038-ND/1826901	http://www.digikey.com/product-detail/en/1776275-4/A98038-ND/1826901
1	820	green-res	R2		http://www.digikey.com/product-search/en?keywords=311-820HRCT-ND	http://www.digikey.com/product-search/en?keywords=311-820HRCT-ND
1	220	Blue-res	R1		http://www.digikey.com/product-search/en?keywords=311-220HRCT-ND	http://www.digikey.com/product-search/en?keywords=311-220HRCT-ND
3	10k	0603-RES	R4		http://www.digikey.com/product-search/en?keywords=311-10.0KHRCT-ND	http://www.digikey.com/product-search/en?keywords=311-10.0KHRCT-ND
5	0.1uF	0603-CAP	C1, C2, C3, C4, C6		http://www.digikey.com/product-search/en?keywords=1276-1006-1-ND	http://www.digikey.com/product-search/en?keywords=1276-1006-1-ND
1	120	0603-RES	R3		http://www.digikey.com/product-search/en?keywords=311-120HRCT-ND	http://www.digikey.com/product-search/en?keywords=311-120HRCT-ND
2	4.7uF	0603-CAP	C5, C7		http://www.digikey.com/product-search/en?keywords=490-10992-1-ND	http://www.digikey.com/product-search/en?keywords=490-10992-1-ND
1	AP2202K-3.3TRG1	SOT23-5	U2		http://www.digikey.com/product-detail/en/AP2202K-3.3TRG1/AP2202K-3.3TRG1DICT-ND/4505286	http://www.digikey.com/product-detail/en/AP2202K-3.3TRG1/AP2202K-3.3TRG1DICT-ND/4505286
1	MCP2551	SO08	U3		http://www.digikey.com/product-detail/en/MCP2551-I%2FSN/MCP2551-I%2FSN-ND/509452	http://www.digikey.com/product-detail/en/MCP2551-I%2FSN/MCP2551-I%2FSN-ND/509452
1	STM32F042C6T6	LQFP48	U$1		http://www.digikey.com/product-search/en?vendor=0&keywords=497-14648-ND	http://www.digikey.com/product-search/en?vendor=0&keywords=497-14648-ND
1	USB-MICROB	USB-MICROB	J2		http://www.digikey.com/product-detail/en/10118192-0001LF/609-4613-1-ND/2785378	http://www.digikey.com/product-detail/en/10118192-0001LF/609-4613-1-ND/2785378
1	Fuse	F0805	F1		http://www.digikey.com/product-detail/en/0ZCK0035FF2G/507-1812-1-ND/4156253	http://www.digikey.com/product-detail/en/0ZCK0035FF2G/507-1812-1-ND/4156253

2	Jumper				http://www.digikey.com/product-detail/en/SPC02SYAN/S9001-ND/76375	http://www.digikey.com/product-detail/en/SPC02SYAN/S9001-ND/76375

1	GPS module	Module		A2235-H	https://www.digikey.com/product-detail/en/maestro-wireless-solutions/A2235-H/1530-1011-2-ND/4898071
1	Automotive connector	2098978-1		2098978-1	https://www.mouser.com/ProductDetail/TE-Connectivity/2098978-1/?qs=%2fha2pyFaduhIuOjzZTGqGjzghIpMLBtJOu%252bt2zGBy2GXr0NGD6Sqkw%3d%3d